## Black Box Test
Project: | "PID Control of a DC Motor"
Date: | 2019-10-02
Issue: | Power Module Integration, PWM Inverted Logic
Issue ID: | 4, 12
Pull Request Name: | Power Module Integration, PWM Inverted Logic
Pull Request ID: | 11, 17
Branch Name: | PowerModuleIntegration, PWMInvertedLogic
Developer: | Juan Luis Nepomuceno
Tester: | Irvin Ramírez
Test ID | Test Description | Expected Results | Actual Results
PMI-001 | Connect PWM output from the Renesas Synergy SK-S7G2 to Power Board with the next configurations: Pin Vcc from Power Board - Connect to positive terminal from voltage supply to 12V to 3.5A Pin 3.3V from Power Board - Connect to a VCC terminal from Renesas Synergy SK-S7G2 Pin PWM from Power Board - Connect to terminal P46 from Renesas Synergy board Pin M_M from Power Board - Connect to terminal VCC from Renesas Synergy board Pin GND from Power Board - Connect terminal GND from voltage supply to 12V to 3.5A and terminal GND from Renesas Synergy SK-S7G2 | Should not be any short circuit, aleatory resets or any damage to the system | PASS
PMI-002 | Connect all terminals as describe the Test PMI-001 and connect a potenciometer to Renesas Synergy SK-S7G2 with the configuration from Test ADC-001. Move the potenciometer. | If move the potenciometer in clockwise direction should start to move the motor and reach its top speed and viceversa | PASS