## Black Box Test
Project: | "PID Control of a DC Motor"
Date: | 2019-10-25
Issue: | Display Implementation With GUIX Studio
Issue ID: | 9 |  |  |  |  | 1. Vcc -> TO 12V
Pull Request Name: | Display |  |  |  |  | 2. 5V -> TO 5V OR 3.3V
Pull Request ID: | 31 |  |  |  |  | 3. N_FAULT -> UNUSED
Branch Name: | Display |  |  |  |  | 4. M_MOD -> TO 5V OR 3.3V
Developer: | Irvin Ramírez |  |  |  |  | 5. M_PWM_FAN_EVAP -> TO P46
Tester: | Juan Luis Nepomuceno |  |  |  |  | 6. M_CAPT_FAN_RPM_EVAP -> TO P13
7. M_FAN_PWR_CONT -> UNUSED
8. GND -> TO GND
Test ID | Test Description | Expected Results | Actual Results
DI-001 | Connect a 50 kΩ potentiometer to A0 pin (on the Renesas Synergy SK-S7G2 Board) as shown in figure 1. Connect the power board to the Microcontroller Board as shown in figure 2. Then plug the USB cable to the PC and to the Board through J19 (DEBUG_USB). | The Renesas Synergy SK-S7G2 is energized and the LEDs 1-4 may be ON. | PASS | Figure 1 | Figure 2
DI-002 | Sweep smoothly the potentiometer position from the GND side to the Vcc side. Use a multimeter if you do not know how to identify the GND and Vcc sides. | The "Set point" value on the display should increase its value from 0 to 3000 and "Speed" should tend to the "setPointInRpm" value. "Duty cycle" should have a changing value that tends to 100 when "Speed" is close to "Set point". The motor speed should increase as the "Set point" value increases. | PASS