## Black Box Test
Project: | "PID Control of a DC Motor"
Date: | 2019-10-11
Issue: | Input Capture Initialization
Issue ID: | 24
Pull Request Name: | Input capture
Pull Request ID: | 25
Branch Name: | InputCapture
Developer: | Irvin Ramírez
Tester: | Juan Luis Nepomuceno
Test ID | Test Description | Expected Results | Actual Results
IC-001 | Connect the USB cable to the PC and to the Board through J19 (DEBUG_USB). | The Renesas Synergy SK-S7G2 is energized and the LEDs 1-4 may be ON. | PASS
IC-002 | On the PC open the branch under test in the e2studio IDE. Once it is loaded, press the Debug Button. Then add the expressions "frequency" and "rpm" to the Expressions Tab. Right click the expressions and set the "Real-time refresh" property. | An "R" appears in the left side of the expressions. | PASS
IC-003 | Using a functions generator, connect a square signal (50 % duty cycle, 3.3 V) with a frequency of 200 Hz (maximum frequency of hall effect sensor output) to the P512 pin (on the Renesas Synergy SK-S7G2 Board). | "frequency" should be equal to 200 and "rpm" should be equal to 3000. | PASS
IC-004 | Modify the frequency of the square signal measured in IC-003 in a range from 20 Hz to 200 Hz. | "frequency" should be equal to the frequency of the square signal and "rpm" should be equal to (15 * frequency), it means, a value between 300 and 3000. | PASS